## bus
| name | vn_kv | type | zone | in_service | max_vm_pu | min_vm_pu
0 | 1 | 135 | b | 1 | TRUE | 1.06 | 0.94
1 | 2 | 135 | b | 1 | TRUE | 1.06 | 0.94
2 | 3 | 135 | b | 1 | TRUE | 1.06 | 0.94
3 | 4 | 135 | b | 1 | TRUE | 1.06 | 0.94
4 | 5 | 135 | b | 1 | TRUE | 1.06 | 0.94
5 | 6 | 0.208 | b | 1 | TRUE | 1.06 | 0.94
6 | 7 | 14 | b | 1 | TRUE | 1.06 | 0.94
7 | 8 | 12 | b | 1 | TRUE | 1.06 | 0.94
8 | 9 | 0.208 | b | 1 | TRUE | 1.06 | 0.94
9 | 10 | 0.208 | b | 1 | TRUE | 1.06 | 0.94
10 | 11 | 0.208 | b | 1 | TRUE | 1.06 | 0.94
11 | 12 | 0.208 | b | 1 | TRUE | 1.06 | 0.94
12 | 13 | 0.208 | b | 1 | TRUE | 1.06 | 0.94
13 | 14 | 0.208 | b | 1 | TRUE | 1.06 | 0.94

## load
| name | bus | p_mw | q_mvar | const_z_percent | const_i_percent | sn_mva | scaling | in_service | type | controllable
0 |  | 1 | 21.7 | 12.7 | 0 | 0 |  | 1 | TRUE |  | FALSE
1 |  | 2 | 94.2 | 19 | 0 | 0 |  | 1 | TRUE |  | FALSE
2 |  | 3 | 47.8 | -3.9 | 0 | 0 |  | 1 | TRUE |  | FALSE
3 |  | 4 | 7.6 | 1.6 | 0 | 0 |  | 1 | TRUE |  | FALSE
4 |  | 5 | 11.2 | 7.5 | 0 | 0 |  | 1 | TRUE |  | FALSE
5 |  | 8 | 29.5 | 16.6 | 0 | 0 |  | 1 | TRUE |  | FALSE
6 |  | 9 | 9 | 5.8 | 0 | 0 |  | 1 | TRUE |  | FALSE
7 |  | 10 | 3.5 | 1.8 | 0 | 0 |  | 1 | TRUE |  | FALSE
8 |  | 11 | 6.1 | 1.6 | 0 | 0 |  | 1 | TRUE |  | FALSE
9 |  | 12 | 13.5 | 5.8 | 0 | 0 |  | 1 | TRUE |  | FALSE
10 |  | 13 | 14.9 | 5 | 0 | 0 |  | 1 | TRUE |  | FALSE

## sgen
name | bus | p_mw | q_mvar | sn_mva | scaling | in_service | type | current_source

## motor
name | bus | pn_mech_mw | loading_percent | cos_phi | cos_phi_n | efficiency_percent | efficiency_n_percent | lrc_pu | vn_kv | scaling | in_service | rx

## asymmetric_load
name | bus | p_a_mw | q_a_mvar | p_b_mw | q_b_mvar | p_c_mw | q_c_mvar | sn_mva | scaling | in_service | type

## asymmetric_sgen
name | bus | p_a_mw | q_a_mvar | p_b_mw | q_b_mvar | p_c_mw | q_c_mvar | sn_mva | scaling | in_service | type | current_source

## storage
name | bus | p_mw | q_mvar | sn_mva | soc_percent | min_e_mwh | max_e_mwh | scaling | in_service | type

## gen
| name | bus | p_mw | vm_pu | sn_mva | min_q_mvar | max_q_mvar | scaling | slack | in_service | slack_weight | type | controllable | max_p_mw | min_p_mw
0 |  | 1 | 40 | 1.045 |  | -40 | 50 | 1 | FALSE | TRUE | 0 |  | TRUE | 140 | 0
1 |  | 2 | 0 | 1.01 |  | 0 | 40 | 1 | FALSE | TRUE | 0 |  | TRUE | 100 | 0
2 |  | 5 | 0 | 1.07 |  | -6 | 24 | 1 | FALSE | TRUE | 0 |  | TRUE | 100 | 0
3 |  | 7 | 0 | 1.09 |  | -6 | 24 | 1 | FALSE | TRUE | 0 |  | TRUE | 100 | 0

## switch
bus | element | et | type | closed | name | z_ohm | in_ka

## shunt
| bus | name | q_mvar | p_mw | vn_kv | step | max_step | in_service
0 | 8 |  | -19 | 0 | 0.208 | 1 | 1 | TRUE

## svc
name | bus | x_l_ohm | x_cvar_ohm | set_vm_pu | thyristor_firing_angle_degree | controllable | in_service | min_angle_degree | max_angle_degree

## ext_grid
| name | bus | vm_pu | va_degree | slack_weight | in_service | max_p_mw | min_p_mw | max_q_mvar | min_q_mvar
0 |  | 0 | 1.06 | 0 | 1 | TRUE | 332.4 | 0 | 10 | 0

## line
| name | std_type | from_bus | to_bus | length_km | r_ohm_per_km | x_ohm_per_km | c_nf_per_km | g_us_per_km | max_i_ka | df | parallel | type | in_service | max_loading_percent
0 |  |  | 0 | 1 | 1 | 3.532 | 10.7837 | 768.4848 | 0 | 42.339 | 1 | 1 | ol | TRUE | 100
1 |  |  | 0 | 4 | 1 | 9.847 | 40.649 | 716.0881 | 0 | 42.339 | 1 | 1 | ol | TRUE | 100
2 |  |  | 1 | 2 | 1 | 8.5639 | 36.08 | 637.4931 | 0 | 42.339 | 1 | 1 | ol | TRUE | 100
3 |  |  | 1 | 3 | 1 | 10.5905 | 32.1343 | 494.8576 | 0 | 42.339 | 1 | 1 | ol | TRUE | 100
4 |  |  | 1 | 4 | 1 | 10.3791 | 31.6896 | 503.5904 | 0 | 42.339 | 1 | 1 | ol | TRUE | 100
5 |  |  | 2 | 3 | 1 | 12.2126 | 31.1702 | 186.2993 | 0 | 42.339 | 1 | 1 | ol | TRUE | 100
6 |  |  | 3 | 4 | 1 | 2.433 | 7.6745 | 0 | 0 | 42.339 | 1 | 1 | ol | TRUE | 100
7 |  |  | 5 | 10 | 1 | 4.1092e-05 | 8.6052e-05 | 0 | 0 | 27479.6522 | 1 | 1 | ol | TRUE | 100
8 |  |  | 5 | 11 | 1 | 5.3176e-05 | 0.00011067 | 0 | 0 | 27479.6522 | 1 | 1 | ol | TRUE | 100
9 |  |  | 5 | 12 | 1 | 2.8619e-05 | 5.636e-05 | 0 | 0 | 27479.6522 | 1 | 1 | ol | TRUE | 100
10 |  |  | 8 | 9 | 1 | 1.3762e-05 | 3.6558e-05 | 0 | 0 | 27479.6522 | 1 | 1 | ol | TRUE | 100
11 |  |  | 8 | 13 | 1 | 5.4993e-05 | 0.00011698 | 0 | 0 | 27479.6522 | 1 | 1 | ol | TRUE | 100
12 |  |  | 9 | 10 | 1 | 3.5498e-05 | 8.3097e-05 | 0 | 0 | 27479.6522 | 1 | 1 | ol | TRUE | 100
13 |  |  | 11 | 12 | 1 | 9.5579e-05 | 8.6476e-05 | 0 | 0 | 27479.6522 | 1 | 1 | ol | TRUE | 100
14 |  |  | 12 | 13 | 1 | 7.3951e-05 | 0.00015057 | 0 | 0 | 27479.6522 | 1 | 1 | ol | TRUE | 100

## trafo
| name | std_type | hv_bus | lv_bus | sn_mva | vn_hv_kv | vn_lv_kv | vk_percent | vkr_percent | pfe_kw | i0_percent | shift_degree | tap_side | tap_neutral | tap_min | tap_max | tap_step_percent | tap_step_degree | tap_pos | tap_phase_shifter | parallel | df | in_service | max_loading_percent
0 |  |  | 3 | 6 | 9900 | 135 | 14 | 2070.288 | 0 | 0 | 0 | 0 | hv | 0 |  |  | 2.2 |  | -1 | FALSE | 1 | 1 | TRUE | 100
1 |  |  | 3 | 8 | 9900 | 135 | 0.208 | 5506.182 | 0 | 0 | 0 | 0 | hv | 0 |  |  | 3.1 |  | -1 | FALSE | 1 | 1 | TRUE | 100
2 |  |  | 4 | 5 | 9900 | 135 | 0.208 | 2494.998 | 0 | 0 | 0 | 0 | hv | 0 |  |  | 6.8 |  | -1 | FALSE | 1 | 1 | TRUE | 100
3 |  |  | 6 | 7 | 9900 | 14 | 12 | 1743.885 | 0 | 0 | 0 | 0 | [7 empty] | FALSE | 1 | 1 | TRUE | 100
4 |  |  | 6 | 8 | 9900 | 14 | 0.208 | 1089.099 | 0 | 0 | 0 | 0 | [7 empty] | FALSE | 1 | 1 | TRUE | 100

## trafo3w
name | std_type | hv_bus | mv_bus | lv_bus | sn_hv_mva | sn_mv_mva | sn_lv_mva | vn_hv_kv | vn_mv_kv | vn_lv_kv | vk_hv_percent | vk_mv_percent | vk_lv_percent | vkr_hv_percent | vkr_mv_percent | vkr_lv_percent | pfe_kw | i0_percent | shift_mv_degree | shift_lv_degree | tap_side | tap_neutral | tap_min | tap_max | tap_step_percent | tap_step_degree | tap_pos | tap_at_star_point | in_service

## impedance
name | from_bus | to_bus | rft_pu | xft_pu | rtf_pu | xtf_pu | sn_mva | in_service

## tcsc
name | from_bus | to_bus | x_l_ohm | x_cvar_ohm | set_p_to_mw | thyristor_firing_angle_degree | controllable | in_service

## dcline
name | from_bus | to_bus | p_mw | loss_percent | loss_mw | vm_from_pu | vm_to_pu | max_p_mw | min_q_from_mvar | min_q_to_mvar | max_q_from_mvar | max_q_to_mvar | in_service

## ward
name | bus | ps_mw | qs_mvar | qz_mvar | pz_mw | in_service

## xward
name | bus | ps_mw | qs_mvar | qz_mvar | pz_mw | r_ohm | x_ohm | vm_pu | slack_weight | in_service

## measurement
name | measurement_type | element_type | element | value | std_dev | side

## pwl_cost
power_type | element | et | points

## poly_cost
| element | et | cp0_eur | cp1_eur_per_mw | cp2_eur_per_mw2 | cq0_eur | cq1_eur_per_mvar | cq2_eur_per_mvar2
0 | 0 | ext_grid | 0 | 20 | 0.043029 | 0 | 0 | 0
1 | 0 | gen | 0 | 20 | 0.25 | 0 | 0 | 0
2 | 1 | gen | 0 | 40 | 0.01 | 0 | 0 | 0
3 | 2 | gen | 0 | 40 | 0.01 | 0 | 0 | 0
4 | 3 | gen | 0 | 40 | 0.01 | 0 | 0 | 0

## characteristic
object

## controller
object | in_service | order | level | initial_run | recycle

## group
name | element_type | element | reference_column

## line_geodata
coords

## bus_geodata
| x | y | coords
0 | 1.9674 | -0.96102
1 | 2.978 | -1.0413
10 | 1.8367 | 1.089
11 | 2.3371 | 2.3092
12 | 3.3095 | 2.118
13 | 4.3962 | 1.6848
2 | 3.7807 | -1.6067
3 | 3.8337 | -0.49147
4 | 2.6937 | -0.095883
5 | 2.5321 | 1.2056
6 | 4.8721 | -0.2693
7 | 5.9043 | -0.54021
8 | 4.2749 | 0.53354
9 | 3.2723 | 0.96198

## line_std_types
| type | r_ohm_per_km | q_mm2 | x_ohm_per_km | c_nf_per_km | max_i_ka
NAYY 4x150 SE | cs | 0.208 | 150 | 0.08 | 261 | 0.27
70-AL1/11-ST1A 20.0 | ol | 0.4132 | 70 | 0.36 | 9.7 | 0.29
NA2XS2Y 1x70 RM/25 6/10 kV | cs | 0.443 | 70 | 0.123 | 280 | 0.217
N2XS(FL)2Y 1x300 RM/35 64/110 kV | cs | 0.06 | 300 | 0.144 | 144 | 0.588
NA2XS2Y 1x120 RM/25 6/10 kV | cs | 0.253 | 120 | 0.113 | 340 | 0.28
149-AL1/24-ST1A 10.0 | ol | 0.194 | 149 | 0.315 | 11.25 | 0.47
15-AL1/3-ST1A 0.4 | ol | 1.8769 | 16 | 0.35 | 11 | 0.105
NA2XS2Y 1x185 RM/25 6/10 kV | cs | 0.161 | 185 | 0.11 | 406 | 0.358
NA2XS2Y 1x240 RM/25 6/10 kV | cs | 0.122 | 240 | 0.105 | 456 | 0.416
N2XS(FL)2Y 1x240 RM/35 64/110 kV | cs | 0.075 | 240 | 0.149 | 135 | 0.526
NAYY 4x120 SE | cs | 0.225 | 120 | 0.08 | 264 | 0.242
48-AL1/8-ST1A 10.0 | ol | 0.5939 | 48 | 0.35 | 10.1 | 0.21
94-AL1/15-ST1A 10.0 | ol | 0.306 | 94 | 0.33 | 10.75 | 0.35
NA2XS2Y 1x70 RM/25 12/20 kV | cs | 0.443 | 70 | 0.132 | 190 | 0.22
243-AL1/39-ST1A 20.0 | ol | 0.1188 | 243 | 0.32 | 11 | 0.645
NA2XS2Y 1x150 RM/25 6/10 kV | cs | 0.206 | 150 | 0.11 | 360 | 0.315
184-AL1/30-ST1A 110.0 | ol | 0.1571 | 184 | 0.4 | 8.8 | 0.535
149-AL1/24-ST1A 110.0 | ol | 0.194 | 149 | 0.41 | 8.75 | 0.47
NA2XS2Y 1x240 RM/25 12/20 kV | cs | 0.122 | 240 | 0.112 | 304 | 0.421
122-AL1/20-ST1A 20.0 | ol | 0.2376 | 122 | 0.344 | 10.3 | 0.41
48-AL1/8-ST1A 20.0 | ol | 0.5939 | 48 | 0.372 | 9.5 | 0.21
34-AL1/6-ST1A 10.0 | ol | 0.8342 | 34 | 0.36 | 9.7 | 0.17
24-AL1/4-ST1A 0.4 | ol | 1.2012 | 24 | 0.335 | 11.25 | 0.14
184-AL1/30-ST1A 20.0 | ol | 0.1571 | 184 | 0.33 | 10.75 | 0.535
94-AL1/15-ST1A 20.0 | ol | 0.306 | 94 | 0.35 | 10 | 0.35
NAYY 4x50 SE | cs | 0.642 | 50 | 0.083 | 210 | 0.142
490-AL1/64-ST1A 380.0 | ol | 0.059 | 490 | 0.253 | 11 | 0.96
48-AL1/8-ST1A 0.4 | ol | 0.5939 | 48 | 0.3 | 12.2 | 0.21
NA2XS2Y 1x95 RM/25 6/10 kV | cs | 0.313 | 95 | 0.123 | 315 | 0.249
NA2XS2Y 1x120 RM/25 12/20 kV | cs | 0.253 | 120 | 0.119 | 230 | 0.283
34-AL1/6-ST1A 20.0 | ol | 0.8342 | 34 | 0.382 | 9.15 | 0.17
94-AL1/15-ST1A 0.4 | ol | 0.306 | 94 | 0.29 | 13.2 | 0.35
NA2XS2Y 1x185 RM/25 12/20 kV | cs | 0.161 | 185 | 0.117 | 273 | 0.362
NA2XS2Y 1x150 RM/25 12/20 kV | cs | 0.206 | 150 | 0.116 | 250 | 0.319
243-AL1/39-ST1A 110.0 | ol | 0.1188 | 243 | 0.39 | 9 | 0.645
490-AL1/64-ST1A 220.0 | ol | 0.059 | 490 | 0.285 | 10 | 0.96
N2XS(FL)2Y 1x185 RM/35 64/110 kV | cs | 0.099 | 185 | 0.156 | 125 | 0.457
N2XS(FL)2Y 1x120 RM/35 64/110 kV | cs | 0.153 | 120 | 0.166 | 112 | 0.366
NA2XS2Y 1x95 RM/25 12/20 kV | cs | 0.313 | 95 | 0.132 | 216 | 0.252
122-AL1/20-ST1A 10.0 | ol | 0.2376 | 122 | 0.323 | 11.1 | 0.41
149-AL1/24-ST1A 20.0 | ol | 0.194 | 149 | 0.337 | 10.5 | 0.47
70-AL1/11-ST1A 10.0 | ol | 0.4132 | 70 | 0.339 | 10.4 | 0.29
305-AL1/39-ST1A 110.0 | ol | 0.0949 | 305 | 0.38 | 9.2 | 0.74

## trafo_std_types
| shift_degree | vector_group | vn_hv_kv | pfe_kw | i0_percent | vn_lv_kv | sn_mva | tap_step_degree | tap_neutral | tap_min | vkr_percent | tap_step_percent | tap_side | tap_phase_shifter | tap_max | vk_percent
0.4 MVA 20/0.4 kV | 150 | Dyn5 | 20 | 1.35 | 0.3375 | 0.4 | 0.4 | 0 | 0 | -2 | 1.425 | 2.5 | hv | FALSE | 2 | 6
63 MVA 110/20 kV v1.4.3 and older | 150 | YNd5 | 110 | 33 | 0.086 | 20 | 63 | 0 | 0 | -9 | 0.322 | 1.5 | hv | FALSE | 9 | 11.2
63 MVA 110/10 kV v1.4.3 and older | 150 | YNd5 | 110 | 31.51 | 0.078 | 10 | 63 | 0 | 0 | -9 | 0.31 | 1.5 | hv | FALSE | 9 | 10.04
25 MVA 110/20 kV v1.4.3 and older | 150 | YNd5 | 110 | 29 | 0.071 | 20 | 25 | 0 | 0 | -9 | 0.282 | 1.5 | hv | FALSE | 9 | 11.2
40 MVA 110/20 kV v1.4.3 and older | 150 | YNd5 | 110 | 31 | 0.08 | 20 | 40 | 0 | 0 | -9 | 0.302 | 1.5 | hv | FALSE | 9 | 11.2
0.25 MVA 20/0.4 kV | 150 | Yzn5 | 20 | 0.8 | 0.32 | 0.4 | 0.25 | 0 | 0 | -2 | 1.44 | 2.5 | hv | FALSE | 2 | 6
25 MVA 110/10 kV v1.4.3 and older | 150 | YNd5 | 110 | 28.51 | 0.073 | 10 | 25 | 0 | 0 | -9 | 0.276 | 1.5 | hv | FALSE | 9 | 10.04
0.25 MVA 10/0.4 kV | 150 | Dyn5 | 10 | 0.6 | 0.24 | 0.4 | 0.25 | 0 | 0 | -2 | 1.2 | 2.5 | hv | FALSE | 2 | 4
160 MVA 380/110 kV | 0 | Yy0 | 380 | 60 | 0.06 | 110 | 160 | 0 | 0 | -9 | 0.25 | 1.5 | hv | FALSE | 9 | 12.2
63 MVA 110/10 kV | 150 | YNd5 | 110 | 22 | 0.04 | 10 | 63 | 0 | 0 | -9 | 0.32 | 1.5 | hv | FALSE | 9 | 18
0.63 MVA 20/0.4 kV | 150 | Dyn5 | 20 | 1.65 | 0.2619 | 0.4 | 0.63 | 0 | 0 | -2 | 1.206 | 2.5 | hv | FALSE | 2 | 6
0.4 MVA 10/0.4 kV | 150 | Dyn5 | 10 | 0.95 | 0.2375 | 0.4 | 0.4 | 0 | 0 | -2 | 1.325 | 2.5 | hv | FALSE | 2 | 4
0.63 MVA 10/0.4 kV | 150 | Dyn5 | 10 | 1.18 | 0.1873 | 0.4 | 0.63 | 0 | 0 | -2 | 1.0794 | 2.5 | hv | FALSE | 2 | 4
63 MVA 110/20 kV | 150 | YNd5 | 110 | 22 | 0.04 | 20 | 63 | 0 | 0 | -9 | 0.32 | 1.5 | hv | FALSE | 9 | 18
100 MVA 220/110 kV | 0 | Yy0 | 220 | 55 | 0.06 | 110 | 100 | 0 | 0 | -9 | 0.26 | 1.5 | hv | FALSE | 9 | 12
25 MVA 110/10 kV | 150 | YNd5 | 110 | 14 | 0.07 | 10 | 25 | 0 | 0 | -9 | 0.41 | 1.5 | hv | FALSE | 9 | 12
40 MVA 110/20 kV | 150 | YNd5 | 110 | 18 | 0.05 | 20 | 40 | 0 | 0 | -9 | 0.34 | 1.5 | hv | FALSE | 9 | 16.2
40 MVA 110/10 kV v1.4.3 and older | 150 | YNd5 | 110 | 30.45 | 0.076 | 10 | 40 | 0 | 0 | -9 | 0.295 | 1.5 | hv | FALSE | 9 | 10.04
25 MVA 110/20 kV | 150 | YNd5 | 110 | 14 | 0.07 | 20 | 25 | 0 | 0 | -9 | 0.41 | 1.5 | hv | FALSE | 9 | 12
40 MVA 110/10 kV | 150 | YNd5 | 110 | 18 | 0.05 | 10 | 40 | 0 | 0 | -9 | 0.34 | 1.5 | hv | FALSE | 9 | 16.2

## trafo3w_std_types
| vector_group | vn_mv_kv | vn_lv_kv | shift_lv_degree | shift_mv_degree | pfe_kw | vn_hv_kv | i0_percent | sn_lv_mva | sn_hv_mva | sn_mv_mva | vkr_lv_percent | tap_neutral | tap_min | vk_mv_percent | vkr_hv_percent | vk_lv_percent | tap_max | vkr_mv_percent | tap_step_percent | tap_side | vk_hv_percent
63/25/38 MVA 110/10/10 kV | YN0yn0yn0 | 10 | 10 | 0 | 0 | 35 | 110 | 0.89 | 38 | 63 | 25 | 0.35 | 0 | -10 | 10.4 | 0.28 | 10.4 | 10 | 0.32 | 1.2 | hv | 10.4
63/25/38 MVA 110/20/10 kV | YN0yn0yn0 | 20 | 10 | 0 | 0 | 35 | 110 | 0.89 | 38 | 63 | 25 | 0.35 | 0 | -10 | 10.4 | 0.28 | 10.4 | 10 | 0.32 | 1.2 | hv | 10.4

## res_bus
vm_pu | va_degree | p_mw | q_mvar

## res_line
p_from_mw | q_from_mvar | p_to_mw | q_to_mvar | pl_mw | ql_mvar | i_from_ka | i_to_ka | i_ka | vm_from_pu | va_from_degree | vm_to_pu | va_to_degree | loading_percent

## res_trafo
p_hv_mw | q_hv_mvar | p_lv_mw | q_lv_mvar | pl_mw | ql_mvar | i_hv_ka | i_lv_ka | vm_hv_pu | va_hv_degree | vm_lv_pu | va_lv_degree | loading_percent

## res_trafo3w
p_hv_mw | q_hv_mvar | p_mv_mw | q_mv_mvar | p_lv_mw | q_lv_mvar | pl_mw | ql_mvar | i_hv_ka | i_mv_ka | i_lv_ka | vm_hv_pu | va_hv_degree | vm_mv_pu | va_mv_degree | vm_lv_pu | va_lv_degree | va_internal_degree | vm_internal_pu | loading_percent

## res_impedance
p_from_mw | q_from_mvar | p_to_mw | q_to_mvar | pl_mw | ql_mvar | i_from_ka | i_to_ka

## res_ext_grid
p_mw | q_mvar

## res_load
p_mw | q_mvar

## res_motor
p_mw | q_mvar

## res_sgen
p_mw | q_mvar

## res_storage
p_mw | q_mvar

## res_shunt
p_mw | q_mvar | vm_pu

## res_gen
p_mw | q_mvar | va_degree | vm_pu

## res_ward
p_mw | q_mvar | vm_pu

## res_xward
p_mw | q_mvar | vm_pu | va_internal_degree | vm_internal_pu

## res_dcline
p_from_mw | q_from_mvar | p_to_mw | q_to_mvar | pl_mw | vm_from_pu | va_from_degree | vm_to_pu | va_to_degree

## res_asymmetric_load
p_mw | q_mvar

## res_asymmetric_sgen
p_mw | q_mvar

## res_switch
i_ka | loading_percent

## res_tcsc
thyristor_firing_angle_degree | x_ohm | p_from_mw | q_from_mvar | p_to_mw | q_to_mvar | pl_mw | ql_mvar | i_ka | vm_from_pu | va_from_degree | vm_to_pu | va_to_degree

## res_svc
thyristor_firing_angle_degree | x_ohm | q_mvar | vm_pu | va_degree

## res_bus_est
vm_pu | va_degree | p_mw | q_mvar

## res_line_est
p_from_mw | q_from_mvar | p_to_mw | q_to_mvar | pl_mw | ql_mvar | i_from_ka | i_to_ka | i_ka | vm_from_pu | va_from_degree | vm_to_pu | va_to_degree | loading_percent

## res_trafo_est
p_hv_mw | q_hv_mvar | p_lv_mw | q_lv_mvar | pl_mw | ql_mvar | i_hv_ka | i_lv_ka | vm_hv_pu | va_hv_degree | vm_lv_pu | va_lv_degree | loading_percent

## res_trafo3w_est
p_hv_mw | q_hv_mvar | p_mv_mw | q_mv_mvar | p_lv_mw | q_lv_mvar | pl_mw | ql_mvar | i_hv_ka | i_mv_ka | i_lv_ka | vm_hv_pu | va_hv_degree | vm_mv_pu | va_mv_degree | vm_lv_pu | va_lv_degree | va_internal_degree | vm_internal_pu | loading_percent

## res_impedance_est
p_from_mw | q_from_mvar | p_to_mw | q_to_mvar | pl_mw | ql_mvar | i_from_ka | i_to_ka

## res_switch_est
i_ka | loading_percent

## res_bus_3ph
vm_a_pu | va_a_degree | vm_b_pu | va_b_degree | vm_c_pu | va_c_degree | p_a_mw | q_a_mvar | p_b_mw | q_b_mvar | p_c_mw | q_c_mvar

## res_line_3ph
p_a_from_mw | q_a_from_mvar | p_b_from_mw | q_b_from_mvar | q_c_from_mvar | p_a_to_mw | q_a_to_mvar | p_b_to_mw | q_b_to_mvar | p_c_to_mw | q_c_to_mvar | p_a_l_mw | q_a_l_mvar | p_b_l_mw | q_b_l_mvar | p_c_l_mw | q_c_l_mvar | i_a_from_ka | i_a_to_ka | i_b_from_ka | i_b_to_ka | i_c_from_ka | i_c_to_ka | i_a_ka | i_b_ka | i_c_ka | i_n_from_ka | i_n_to_ka | i_n_ka | loading_a_percent | loading_b_percent | loading_c_percent

## res_trafo_3ph
p_a_hv_mw | q_a_hv_mvar | p_b_hv_mw | q_b_hv_mvar | p_c_hv_mw | q_c_hv_mvar | p_a_lv_mw | q_a_lv_mvar | p_b_lv_mw | q_b_lv_mvar | p_c_lv_mw | q_c_lv_mvar | p_a_l_mw | q_a_l_mvar | p_b_l_mw | q_b_l_mvar | p_c_l_mw | q_c_l_mvar | i_a_hv_ka | i_a_lv_ka | i_b_hv_ka | i_b_lv_ka | i_c_hv_ka | i_c_lv_ka | loading_a_percent | loading_b_percent | loading_c_percent | loading_percent

## res_ext_grid_3ph
p_a_mw | q_a_mvar | p_b_mw | q_b_mvar | p_c_mw | q_c_mvar

## res_load_3ph
p_mw | q_mvar

## res_sgen_3ph
p_mw | q_mvar

## res_storage_3ph
p_mw | q_mvar

## res_asymmetric_load_3ph
p_a_mw | q_a_mvar | p_b_mw | q_b_mvar | p_c_mw | q_c_mvar

## res_asymmetric_sgen_3ph
p_a_mw | q_a_mvar | p_b_mw | q_b_mvar | p_c_mw | q_c_mvar

## dtypes
| element | column | dtype
0 | bus | name | object
1 | bus | vn_kv | float64
2 | bus | type | object
3 | bus | zone | object
4 | bus | in_service | bool
5 | bus | max_vm_pu | float64
6 | bus | min_vm_pu | float64
7 | load | name | object
8 | load | bus | uint32
9 | load | p_mw | float64
10 | load | q_mvar | float64
11 | load | const_z_percent | float64
12 | load | const_i_percent | float64
13 | load | sn_mva | float64
14 | load | scaling | float64
15 | load | in_service | bool
16 | load | type | object
17 | load | controllable | bool
18 | sgen | name | object
19 | sgen | bus | int64
20 | sgen | p_mw | float64
21 | sgen | q_mvar | float64
22 | sgen | sn_mva | float64
23 | sgen | scaling | float64
24 | sgen | in_service | bool
25 | sgen | type | object
26 | sgen | current_source | bool
27 | motor | name | object
28 | motor | bus | int64
29 | motor | pn_mech_mw | float64
30 | motor | loading_percent | float64
31 | motor | cos_phi | float64
32 | motor | cos_phi_n | float64
33 | motor | efficiency_percent | float64
34 | motor | efficiency_n_percent | float64
35 | motor | lrc_pu | float64
36 | motor | vn_kv | float64
37 | motor | scaling | float64
38 | motor | in_service | bool
39 | motor | rx | float64
40 | asymmetric_load | name | object
41 | asymmetric_load | bus | uint32
42 | asymmetric_load | p_a_mw | float64
43 | asymmetric_load | q_a_mvar | float64
44 | asymmetric_load | p_b_mw | float64
45 | asymmetric_load | q_b_mvar | float64
46 | asymmetric_load | p_c_mw | float64
47 | asymmetric_load | q_c_mvar | float64
48 | asymmetric_load | sn_mva | float64
49 | asymmetric_load | scaling | float64
50 | asymmetric_load | in_service | bool
51 | asymmetric_load | type | object
52 | asymmetric_sgen | name | object
53 | asymmetric_sgen | bus | int64
54 | asymmetric_sgen | p_a_mw | float64
55 | asymmetric_sgen | q_a_mvar | float64
56 | asymmetric_sgen | p_b_mw | float64
57 | asymmetric_sgen | q_b_mvar | float64
58 | asymmetric_sgen | p_c_mw | float64
59 | asymmetric_sgen | q_c_mvar | float64
60 | asymmetric_sgen | sn_mva | float64
61 | asymmetric_sgen | scaling | float64
62 | asymmetric_sgen | in_service | bool
63 | asymmetric_sgen | type | object
64 | asymmetric_sgen | current_source | bool
65 | storage | name | object
66 | storage | bus | int64
67 | storage | p_mw | float64
68 | storage | q_mvar | float64
69 | storage | sn_mva | float64
70 | storage | soc_percent | float64
71 | storage | min_e_mwh | float64
72 | storage | max_e_mwh | float64
73 | storage | scaling | float64
74 | storage | in_service | bool
75 | storage | type | object
76 | gen | name | object
77 | gen | bus | uint32
78 | gen | p_mw | float64
79 | gen | vm_pu | float64
80 | gen | sn_mva | float64
81 | gen | min_q_mvar | float64
82 | gen | max_q_mvar | float64
83 | gen | scaling | float64
84 | gen | slack | bool
85 | gen | in_service | bool
86 | gen | slack_weight | float64
87 | gen | type | object
88 | gen | controllable | bool
89 | gen | max_p_mw | float64
90 | gen | min_p_mw | float64
91 | switch | bus | int64
92 | switch | element | int64
93 | switch | et | object
94 | switch | type | object
95 | switch | closed | bool
96 | switch | name | object
97 | switch | z_ohm | float64
98 | switch | in_ka | float64
99 | shunt | bus | uint32
100 | shunt | name | object
101 | shunt | q_mvar | float64
102 | shunt | p_mw | float64
103 | shunt | vn_kv | float64
104 | shunt | step | uint32
105 | shunt | max_step | uint32
106 | shunt | in_service | bool
107 | svc | name | object
108 | svc | bus | uint32
109 | svc | x_l_ohm | float64
110 | svc | x_cvar_ohm | float64
111 | svc | set_vm_pu | float64
112 | svc | thyristor_firing_angle_degree | float64
113 | svc | controllable | bool
114 | svc | in_service | bool
115 | svc | min_angle_degree | float64
116 | svc | max_angle_degree | float64
117 | ext_grid | name | object
118 | ext_grid | bus | uint32
119 | ext_grid | vm_pu | float64
120 | ext_grid | va_degree | float64
121 | ext_grid | slack_weight | float64
122 | ext_grid | in_service | bool
123 | ext_grid | max_p_mw | float64
124 | ext_grid | min_p_mw | float64
125 | ext_grid | max_q_mvar | float64
126 | ext_grid | min_q_mvar | float64
127 | line | name | object
128 | line | std_type | object
129 | line | from_bus | uint32
130 | line | to_bus | uint32
131 | line | length_km | float64
132 | line | r_ohm_per_km | float64
133 | line | x_ohm_per_km | float64
134 | line | c_nf_per_km | float64
135 | line | g_us_per_km | float64
136 | line | max_i_ka | float64
137 | line | df | float64
138 | line | parallel | uint32
139 | line | type | object
140 | line | in_service | bool
141 | line | max_loading_percent | float64
142 | trafo | name | object
143 | trafo | std_type | object
144 | trafo | hv_bus | uint32
145 | trafo | lv_bus | uint32
146 | trafo | sn_mva | float64
147 | trafo | vn_hv_kv | float64
148 | trafo | vn_lv_kv | float64
149 | trafo | vk_percent | float64
150 | trafo | vkr_percent | float64
151 | trafo | pfe_kw | float64
152 | trafo | i0_percent | float64
153 | trafo | shift_degree | float64
154 | trafo | tap_side | object
155 | trafo | tap_neutral | float64
156 | trafo | tap_min | float64
157 | trafo | tap_max | float64
158 | trafo | tap_step_percent | float64
159 | trafo | tap_step_degree | float64
160 | trafo | tap_pos | float64
161 | trafo | tap_phase_shifter | bool
162 | trafo | parallel | uint32
163 | trafo | df | float64
164 | trafo | in_service | bool
165 | trafo | max_loading_percent | float64
166 | trafo3w | name | object
167 | trafo3w | std_type | object
168 | trafo3w | hv_bus | uint32
169 | trafo3w | mv_bus | uint32
170 | trafo3w | lv_bus | uint32
171 | trafo3w | sn_hv_mva | float64
172 | trafo3w | sn_mv_mva | float64
173 | trafo3w | sn_lv_mva | float64
174 | trafo3w | vn_hv_kv | float64
175 | trafo3w | vn_mv_kv | float64
176 | trafo3w | vn_lv_kv | float64
177 | trafo3w | vk_hv_percent | float64
178 | trafo3w | vk_mv_percent | float64
179 | trafo3w | vk_lv_percent | float64
180 | trafo3w | vkr_hv_percent | float64
181 | trafo3w | vkr_mv_percent | float64
182 | trafo3w | vkr_lv_percent | float64
183 | trafo3w | pfe_kw | float64
184 | trafo3w | i0_percent | float64
185 | trafo3w | shift_mv_degree | float64
186 | trafo3w | shift_lv_degree | float64
187 | trafo3w | tap_side | object
188 | trafo3w | tap_neutral | int32
189 | trafo3w | tap_min | int32
190 | trafo3w | tap_max | int32
191 | trafo3w | tap_step_percent | float64
192 | trafo3w | tap_step_degree | float64
193 | trafo3w | tap_pos | int32
194 | trafo3w | tap_at_star_point | bool
195 | trafo3w | in_service | bool
196 | impedance | name | object
197 | impedance | from_bus | uint32
198 | impedance | to_bus | uint32
199 | impedance | rft_pu | float64
200 | impedance | xft_pu | float64
201 | impedance | rtf_pu | float64
202 | impedance | xtf_pu | float64
203 | impedance | sn_mva | float64
204 | impedance | in_service | bool
205 | tcsc | name | object
206 | tcsc | from_bus | uint32
207 | tcsc | to_bus | uint32
208 | tcsc | x_l_ohm | float64
209 | tcsc | x_cvar_ohm | float64
210 | tcsc | set_p_to_mw | float64
211 | tcsc | thyristor_firing_angle_degree | float64
212 | tcsc | controllable | bool
213 | tcsc | in_service | bool
214 | dcline | name | object
215 | dcline | from_bus | uint32
216 | dcline | to_bus | uint32
217 | dcline | p_mw | float64
218 | dcline | loss_percent | float64
219 | dcline | loss_mw | float64
220 | dcline | vm_from_pu | float64
221 | dcline | vm_to_pu | float64
222 | dcline | max_p_mw | float64
223 | dcline | min_q_from_mvar | float64
224 | dcline | min_q_to_mvar | float64
225 | dcline | max_q_from_mvar | float64
226 | dcline | max_q_to_mvar | float64
227 | dcline | in_service | bool
228 | ward | name | object
229 | ward | bus | uint32
230 | ward | ps_mw | float64
231 | ward | qs_mvar | float64
232 | ward | qz_mvar | float64
233 | ward | pz_mw | float64
234 | ward | in_service | bool
235 | xward | name | object
236 | xward | bus | uint32
237 | xward | ps_mw | float64
238 | xward | qs_mvar | float64
239 | xward | qz_mvar | float64
240 | xward | pz_mw | float64
241 | xward | r_ohm | float64
242 | xward | x_ohm | float64
243 | xward | vm_pu | float64
244 | xward | slack_weight | float64
245 | xward | in_service | bool
246 | measurement | name | object
247 | measurement | measurement_type | object
248 | measurement | element_type | object
249 | measurement | element | uint32
250 | measurement | value | float64
251 | measurement | std_dev | float64
252 | measurement | side | object
253 | pwl_cost | power_type | object
254 | pwl_cost | element | uint32
255 | pwl_cost | et | object
256 | pwl_cost | points | object
257 | poly_cost | element | uint32
258 | poly_cost | et | object
259 | poly_cost | cp0_eur | float64
260 | poly_cost | cp1_eur_per_mw | float64
261 | poly_cost | cp2_eur_per_mw2 | float64
262 | poly_cost | cq0_eur | float64
263 | poly_cost | cq1_eur_per_mvar | float64
264 | poly_cost | cq2_eur_per_mvar2 | float64
265 | characteristic | object | object
266 | controller | object | object
267 | controller | in_service | bool
268 | controller | order | float64
269 | controller | level | object
270 | controller | initial_run | bool
271 | controller | recycle | object
272 | group | name | object
273 | group | element_type | object
274 | group | element | object
275 | group | reference_column | object
276 | line_geodata | coords | object
277 | bus_geodata | x | float64
278 | bus_geodata | y | float64
279 | bus_geodata | coords | object
280 | res_bus | vm_pu | float64
281 | res_bus | va_degree | float64
282 | res_bus | p_mw | float64
283 | res_bus | q_mvar | float64
284 | res_line | p_from_mw | float64
285 | res_line | q_from_mvar | float64
286 | res_line | p_to_mw | float64
287 | res_line | q_to_mvar | float64
288 | res_line | pl_mw | float64
289 | res_line | ql_mvar | float64
290 | res_line | i_from_ka | float64
291 | res_line | i_to_ka | float64
292 | res_line | i_ka | float64
293 | res_line | vm_from_pu | float64
294 | res_line | va_from_degree | float64
295 | res_line | vm_to_pu | float64
296 | res_line | va_to_degree | float64
297 | res_line | loading_percent | float64
298 | res_trafo | p_hv_mw | float64
299 | res_trafo | q_hv_mvar | float64
300 | res_trafo | p_lv_mw | float64
301 | res_trafo | q_lv_mvar | float64
302 | res_trafo | pl_mw | float64
303 | res_trafo | ql_mvar | float64
304 | res_trafo | i_hv_ka | float64
305 | res_trafo | i_lv_ka | float64
306 | res_trafo | vm_hv_pu | float64
307 | res_trafo | va_hv_degree | float64
308 | res_trafo | vm_lv_pu | float64
309 | res_trafo | va_lv_degree | float64
310 | res_trafo | loading_percent | float64
311 | res_trafo3w | p_hv_mw | float64
312 | res_trafo3w | q_hv_mvar | float64
313 | res_trafo3w | p_mv_mw | float64
314 | res_trafo3w | q_mv_mvar | float64
315 | res_trafo3w | p_lv_mw | float64
316 | res_trafo3w | q_lv_mvar | float64
317 | res_trafo3w | pl_mw | float64
318 | res_trafo3w | ql_mvar | float64
319 | res_trafo3w | i_hv_ka | float64
320 | res_trafo3w | i_mv_ka | float64
321 | res_trafo3w | i_lv_ka | float64
322 | res_trafo3w | vm_hv_pu | float64
323 | res_trafo3w | va_hv_degree | float64
324 | res_trafo3w | vm_mv_pu | float64
325 | res_trafo3w | va_mv_degree | float64
326 | res_trafo3w | vm_lv_pu | float64
327 | res_trafo3w | va_lv_degree | float64
328 | res_trafo3w | va_internal_degree | float64
329 | res_trafo3w | vm_internal_pu | float64
330 | res_trafo3w | loading_percent | float64
331 | res_impedance | p_from_mw | float64
332 | res_impedance | q_from_mvar | float64
333 | res_impedance | p_to_mw | float64
334 | res_impedance | q_to_mvar | float64
335 | res_impedance | pl_mw | float64
336 | res_impedance | ql_mvar | float64
337 | res_impedance | i_from_ka | float64
338 | res_impedance | i_to_ka | float64
339 | res_ext_grid | p_mw | float64
340 | res_ext_grid | q_mvar | float64
341 | res_load | p_mw | float64
342 | res_load | q_mvar | float64
343 | res_motor | p_mw | float64
344 | res_motor | q_mvar | float64
345 | res_sgen | p_mw | float64
346 | res_sgen | q_mvar | float64
347 | res_storage | p_mw | float64
348 | res_storage | q_mvar | float64
349 | res_shunt | p_mw | float64
350 | res_shunt | q_mvar | float64
351 | res_shunt | vm_pu | float64
352 | res_gen | p_mw | float64
353 | res_gen | q_mvar | float64
354 | res_gen | va_degree | float64
355 | res_gen | vm_pu | float64
356 | res_ward | p_mw | float64
357 | res_ward | q_mvar | float64
358 | res_ward | vm_pu | float64
359 | res_xward | p_mw | float64
360 | res_xward | q_mvar | float64
361 | res_xward | vm_pu | float64
362 | res_xward | va_internal_degree | float64
363 | res_xward | vm_internal_pu | float64
364 | res_dcline | p_from_mw | float64
365 | res_dcline | q_from_mvar | float64
366 | res_dcline | p_to_mw | float64
367 | res_dcline | q_to_mvar | float64
368 | res_dcline | pl_mw | float64
369 | res_dcline | vm_from_pu | float64
370 | res_dcline | va_from_degree | float64
371 | res_dcline | vm_to_pu | float64
372 | res_dcline | va_to_degree | float64
373 | res_asymmetric_load | p_mw | float64
374 | res_asymmetric_load | q_mvar | float64
375 | res_asymmetric_sgen | p_mw | float64
376 | res_asymmetric_sgen | q_mvar | float64
377 | res_switch | i_ka | float64
378 | res_switch | loading_percent | float64
379 | res_tcsc | thyristor_firing_angle_degree | float64
380 | res_tcsc | x_ohm | float64
381 | res_tcsc | p_from_mw | float64
382 | res_tcsc | q_from_mvar | float64
383 | res_tcsc | p_to_mw | float64
384 | res_tcsc | q_to_mvar | float64
385 | res_tcsc | pl_mw | float64
386 | res_tcsc | ql_mvar | float64
387 | res_tcsc | i_ka | float64
388 | res_tcsc | vm_from_pu | float64
389 | res_tcsc | va_from_degree | float64
390 | res_tcsc | vm_to_pu | float64
391 | res_tcsc | va_to_degree | float64
392 | res_svc | thyristor_firing_angle_degree | float64
393 | res_svc | x_ohm | float64
394 | res_svc | q_mvar | float64
395 | res_svc | vm_pu | float64
396 | res_svc | va_degree | float64
397 | res_bus_est | vm_pu | float64
398 | res_bus_est | va_degree | float64
399 | res_bus_est | p_mw | float64
400 | res_bus_est | q_mvar | float64
401 | res_line_est | p_from_mw | float64
402 | res_line_est | q_from_mvar | float64
403 | res_line_est | p_to_mw | float64
404 | res_line_est | q_to_mvar | float64
405 | res_line_est | pl_mw | float64
406 | res_line_est | ql_mvar | float64
407 | res_line_est | i_from_ka | float64
408 | res_line_est | i_to_ka | float64
409 | res_line_est | i_ka | float64
410 | res_line_est | vm_from_pu | float64
411 | res_line_est | va_from_degree | float64
412 | res_line_est | vm_to_pu | float64
413 | res_line_est | va_to_degree | float64
414 | res_line_est | loading_percent | float64
415 | res_trafo_est | p_hv_mw | float64
416 | res_trafo_est | q_hv_mvar | float64
417 | res_trafo_est | p_lv_mw | float64
418 | res_trafo_est | q_lv_mvar | float64
419 | res_trafo_est | pl_mw | float64
420 | res_trafo_est | ql_mvar | float64
421 | res_trafo_est | i_hv_ka | float64
422 | res_trafo_est | i_lv_ka | float64
423 | res_trafo_est | vm_hv_pu | float64
424 | res_trafo_est | va_hv_degree | float64
425 | res_trafo_est | vm_lv_pu | float64
426 | res_trafo_est | va_lv_degree | float64
427 | res_trafo_est | loading_percent | float64
428 | res_trafo3w_est | p_hv_mw | float64
429 | res_trafo3w_est | q_hv_mvar | float64
430 | res_trafo3w_est | p_mv_mw | float64
431 | res_trafo3w_est | q_mv_mvar | float64
432 | res_trafo3w_est | p_lv_mw | float64
433 | res_trafo3w_est | q_lv_mvar | float64
434 | res_trafo3w_est | pl_mw | float64
435 | res_trafo3w_est | ql_mvar | float64
436 | res_trafo3w_est | i_hv_ka | float64
437 | res_trafo3w_est | i_mv_ka | float64
438 | res_trafo3w_est | i_lv_ka | float64
439 | res_trafo3w_est | vm_hv_pu | float64
440 | res_trafo3w_est | va_hv_degree | float64
441 | res_trafo3w_est | vm_mv_pu | float64
442 | res_trafo3w_est | va_mv_degree | float64
443 | res_trafo3w_est | vm_lv_pu | float64
444 | res_trafo3w_est | va_lv_degree | float64
445 | res_trafo3w_est | va_internal_degree | float64
446 | res_trafo3w_est | vm_internal_pu | float64
447 | res_trafo3w_est | loading_percent | float64
448 | res_impedance_est | p_from_mw | float64
449 | res_impedance_est | q_from_mvar | float64
450 | res_impedance_est | p_to_mw | float64
451 | res_impedance_est | q_to_mvar | float64
452 | res_impedance_est | pl_mw | float64
453 | res_impedance_est | ql_mvar | float64
454 | res_impedance_est | i_from_ka | float64
455 | res_impedance_est | i_to_ka | float64
456 | res_switch_est | i_ka | float64
457 | res_switch_est | loading_percent | float64
458 | res_bus_3ph | vm_a_pu | float64
459 | res_bus_3ph | va_a_degree | float64
460 | res_bus_3ph | vm_b_pu | float64
461 | res_bus_3ph | va_b_degree | float64
462 | res_bus_3ph | vm_c_pu | float64
463 | res_bus_3ph | va_c_degree | float64
464 | res_bus_3ph | p_a_mw | float64
465 | res_bus_3ph | q_a_mvar | float64
466 | res_bus_3ph | p_b_mw | float64
467 | res_bus_3ph | q_b_mvar | float64
468 | res_bus_3ph | p_c_mw | float64
469 | res_bus_3ph | q_c_mvar | float64
470 | res_line_3ph | p_a_from_mw | float64
471 | res_line_3ph | q_a_from_mvar | float64
472 | res_line_3ph | p_b_from_mw | float64
473 | res_line_3ph | q_b_from_mvar | float64
474 | res_line_3ph | q_c_from_mvar | float64
475 | res_line_3ph | p_a_to_mw | float64
476 | res_line_3ph | q_a_to_mvar | float64
477 | res_line_3ph | p_b_to_mw | float64
478 | res_line_3ph | q_b_to_mvar | float64
479 | res_line_3ph | p_c_to_mw | float64
480 | res_line_3ph | q_c_to_mvar | float64
481 | res_line_3ph | p_a_l_mw | float64
482 | res_line_3ph | q_a_l_mvar | float64
483 | res_line_3ph | p_b_l_mw | float64
484 | res_line_3ph | q_b_l_mvar | float64
485 | res_line_3ph | p_c_l_mw | float64
486 | res_line_3ph | q_c_l_mvar | float64
487 | res_line_3ph | i_a_from_ka | float64
488 | res_line_3ph | i_a_to_ka | float64
489 | res_line_3ph | i_b_from_ka | float64
490 | res_line_3ph | i_b_to_ka | float64
491 | res_line_3ph | i_c_from_ka | float64
492 | res_line_3ph | i_c_to_ka | float64
493 | res_line_3ph | i_a_ka | float64
494 | res_line_3ph | i_b_ka | float64
495 | res_line_3ph | i_c_ka | float64
496 | res_line_3ph | i_n_from_ka | float64
497 | res_line_3ph | i_n_to_ka | float64
498 | res_line_3ph | i_n_ka | float64
499 | res_line_3ph | loading_a_percent | float64
500 | res_line_3ph | loading_b_percent | float64
501 | res_line_3ph | loading_c_percent | float64
502 | res_trafo_3ph | p_a_hv_mw | float64
503 | res_trafo_3ph | q_a_hv_mvar | float64
504 | res_trafo_3ph | p_b_hv_mw | float64
505 | res_trafo_3ph | q_b_hv_mvar | float64
506 | res_trafo_3ph | p_c_hv_mw | float64
507 | res_trafo_3ph | q_c_hv_mvar | float64
508 | res_trafo_3ph | p_a_lv_mw | float64
509 | res_trafo_3ph | q_a_lv_mvar | float64
510 | res_trafo_3ph | p_b_lv_mw | float64
511 | res_trafo_3ph | q_b_lv_mvar | float64
512 | res_trafo_3ph | p_c_lv_mw | float64
513 | res_trafo_3ph | q_c_lv_mvar | float64
514 | res_trafo_3ph | p_a_l_mw | float64
515 | res_trafo_3ph | q_a_l_mvar | float64
516 | res_trafo_3ph | p_b_l_mw | float64
517 | res_trafo_3ph | q_b_l_mvar | float64
518 | res_trafo_3ph | p_c_l_mw | float64
519 | res_trafo_3ph | q_c_l_mvar | float64
520 | res_trafo_3ph | i_a_hv_ka | float64
521 | res_trafo_3ph | i_a_lv_ka | float64
522 | res_trafo_3ph | i_b_hv_ka | float64
523 | res_trafo_3ph | i_b_lv_ka | float64
524 | res_trafo_3ph | i_c_hv_ka | float64
525 | res_trafo_3ph | i_c_lv_ka | float64
526 | res_trafo_3ph | loading_a_percent | float64
527 | res_trafo_3ph | loading_b_percent | float64
528 | res_trafo_3ph | loading_c_percent | float64
529 | res_trafo_3ph | loading_percent | float64
530 | res_ext_grid_3ph | p_a_mw | float64
531 | res_ext_grid_3ph | q_a_mvar | float64
532 | res_ext_grid_3ph | p_b_mw | float64
533 | res_ext_grid_3ph | q_b_mvar | float64
534 | res_ext_grid_3ph | p_c_mw | float64
535 | res_ext_grid_3ph | q_c_mvar | float64
536 | res_load_3ph | p_mw | float64
537 | res_load_3ph | q_mvar | float64
538 | res_sgen_3ph | p_mw | float64
539 | res_sgen_3ph | q_mvar | float64
540 | res_storage_3ph | p_mw | float64
541 | res_storage_3ph | q_mvar | float64
542 | res_asymmetric_load_3ph | p_a_mw | float64
543 | res_asymmetric_load_3ph | q_a_mvar | float64
544 | res_asymmetric_load_3ph | p_b_mw | float64
545 | res_asymmetric_load_3ph | q_b_mvar | float64
546 | res_asymmetric_load_3ph | p_c_mw | float64
547 | res_asymmetric_load_3ph | q_c_mvar | float64
548 | res_asymmetric_sgen_3ph | p_a_mw | float64
549 | res_asymmetric_sgen_3ph | q_a_mvar | float64
550 | res_asymmetric_sgen_3ph | p_b_mw | float64
551 | res_asymmetric_sgen_3ph | q_b_mvar | float64
552 | res_asymmetric_sgen_3ph | p_c_mw | float64
553 | res_asymmetric_sgen_3ph | q_c_mvar | float64

## parameters
| version | format_version | converged | OPF_converged | name | f_hz | sn_mva
0 | 2.13.1 | 2.12.0 | TRUE | FALSE |  | 60 | 100